## Hotswap TKL noRGB
Reference | Value | Footprint | Qty | # | JLCPCB Part# | Weblink
C1,C6,C7,C8,C9 | 100nF | Ahsan Libs:C_0603_1608Metric | 5 | 1 | C14663 | https://lcsc.com/product-detail/Multilayer-Ceramic-Capacitors-MLCC-SMD-SMT_YAGEO-CC0603KRX7R9BB104_C14663.html
C2 | 1uF | Ahsan Libs:C_0603_1608Metric | 1 | 2 | C15849 | https://lcsc.com/product-detail/Multilayer-Ceramic-Capacitors-MLCC-SMD-SMT_Samsung-Electro-Mechanics-CL10A105KB8NNNC_C15849.html
C3,C4 | 22pF | Ahsan Libs:C_0603_1608Metric | 2 | 3 | C1653 | https://lcsc.com/product-detail/Multilayer-Ceramic-Capacitors-MLCC-SMD-SMT_Samsung-Electro-Mechanics-CL10C220JB8NNNC_C1653.html
C5 | 4.7uF | Ahsan Libs:C_0603_1608Metric | 1 | 4 | C19666 | https://lcsc.com/product-detail/Multilayer-Ceramic-Capacitors-MLCC-SMD-SMT_Samsung-Electro-Mechanics-CL10A475KO8NNNC_C19666.html
D_0,D_1,D_2,D_3,D_4,D_5,D_6,D_7,D_8,D_9,D_10,D_11,D_12,D_13,D_14,D_15,D_16,D_17,D_18,D_19,D_20,D_21,D_22,D_23,D_24,D_25,D_26,D_27,D_28,D_29,D_30,D_31,D_32,D_33,D_34,D_35,D_36,D_37,D_38,D_39,D_40,D_41,D_42,D_43,D_44,D_45,D_46,D_47,D_48,D_49,D_50,D_51,D_52,D_53,D_54,D_55,D_56,D_57,D_58,D_59,D_60,D_61,D_62,D_63,D_64,D_65,D_66,D_67,D_68,D_69,D_70,D_71,D_72,D_73,D_74,D_75,D_76,D_77,D_78,D_80,D_81,D_82,D_83,D_84,D_85,D_86,D_87 | IN4148W | Ahsan Libs:D_SOD-123 | 87 | 5 | C81598 | https://lcsc.com/product-detail/Switching-Diode_ST-Semtech-1N4148W_C81598.html
IC1 | ATMEGA32U4-MU | Ahsan Libs:ATMEGA32U4-MURr | 1 | 6 | C112161 | https://lcsc.com/product-detail/ATMEL-AVR_Microchip-Tech-ATMEGA32U4-MU_C112161.html
J1 | SM04B-SRSS-TB(LF)(SN) | Ahsan Libs:JST_SH_SM04B-SRSS-TB_1x04-1MP_P1.00mm_Horizontal | 1 | 7 | C160404 | https://lcsc.com/product-detail/Wire-To-Board-Wire-To-Wire-Connector_JST-Sales-America-SM04B-SRSS-TB-LF-SN_C160404.html
K_0,K_1,K_2,K_3,K_4,K_5,K_6,K_7,K_8,K_9,K_10,K_11,K_12,K_13,K_14,K_15,K_16,K_17,K_18,K_19,K_20,K_21,K_22,K_23,K_24,K_25,K_26,K_27,K_28,K_29,K_30,K_31,K_32,K_33,K_34,K_35,K_36,K_37,K_38,K_39,K_40,K_41,K_42,K_43,K_44,K_45,K_46,K_47,K_48,K_49,K_50,K_51,K_52,K_53,K_54,K_55,K_56,K_57,K_58,K_59,K_60,K_61,K_62,K_63,K_64,K_65,K_66,K_67,K_68,K_69,K_70,K_71,K_72,K_73,K_74,K_75,K_76,K_77,K_78,K_79,K_80,K_81,K_82,K_83,K_84,K_86,K_87 | KEYSW | Ahsan Libs:1U-Hotswap-Solder_Nosilk | 87 | 8 | C2803348 | https://lcsc.com/product-detail/Mechanical-Keyboard-Shaft_Kailh-CPG151101S11-16_C5156480.html
P1 | LED | LED_SMD:LED_0603_1608Metric | 1 | 9 | C72038 | https://lcsc.com/product-detail/Light-Emitting-Diodes-LED_Everlight-Elec-19-213-Y2C-CQ2R2L-3T-CY_C72038.html
R3,R6 | 10k | Ahsan Libs:R_0603_1608Metric | 2 | 10 | C25804 | https://lcsc.com/product-detail/Chip-Resistor-Surface-Mount_UNI-ROYAL-Uniroyal-Elec-0603WAF1002T5E_C25804.html
R4,R5 | 22 | Ahsan Libs:R_0603_1608Metric | 2 | 11 | C1203 | https://lcsc.com/product-detail/Chip-Resistor-Surface-Mount_UNI-ROYAL-Uniroyal-Elec-0603WAJ0220T5E_C1203.html
R7 | 330 | Ahsan Libs:R_0603_1608Metric | 1 | 12 | C23138 | https://lcsc.com/product-detail/Chip-Resistor-Surface-Mount_UNI-ROYAL-Uniroyal-Elec-0603WAF3300T5E_C23138.html
SW1 | SW_SPST | Ahsan Libs:K2-1187SQ-A4SW-06 | 1 | 13 | C388295 | https://lcsc.com/product-detail/Tactile-Switches_SHOU-HAN-TS5215A-250gf_C388295.html
Y1 | 16MHz | Ahsan Libs:Crystal_SMD_3225-4Pin_3.2x2.5mm | 1 | 14 | C13738 | https://lcsc.com/product-detail/Crystals_Yangxing-Tech-X322516MLB4SI_C13738.html